## BOM_LCGD-FOC-JM_Schematic13_202
No. | Quantity | Comment | Designator | Footprint | Value | Manufacturer | Voltage Rated | Voltage - Supply | Overload Voltage (Max) | Device | Name | Symbol
1 | 17 | 100nF | C1,C3,C4,C5,C7,C9,C14,C19,C20,C36,C37,C38,C39,C40,C41,C43,C44 | C0402 | 100nF | SAMSUNG(三星) | 50V |  |  | C 0402-100nF,CL05B104KB54PNC,CL05B104KO5NNNC | 100nF | C 0402,CL05B104KB54PNC,CL05B104KO5NNNC
2 | 3 | 10uF | C2,C8,C11 | C0603 | 10uF | Chinocera(华瓷),SAMSUNG(三星) |  |  |  | CL10A106MA8NRNC,HGC0603R5106M160NTHJ | 10uF | CL10A106MA8NRNC,HGC0603R5106M160NTHJ
3 | 1 | 10nF | C6 | C0402 | 10nF | SAMSUNG(三星) |  |  |  | CL05B103KB5NNNC | 10nF | CL05B103KB5NNNC
4 | 4 | 1uF | C10,C17,C18,C42 | C0402 | 1uF | SAMSUNG(三星) |  |  |  | CL05A105KA5NQNC | 1uF | CL05A105KA5NQNC
5 | 2 | 33pF | C12,C15 | C0402 | 33pF | YAGEO(国巨) | 50V |  |  | CC0402JRNPO9BN330 | 33pF | CC0402JRNPO9BN330
6 | 1 | 22uF | C13 | C0603 | 22uF | SAMSUNG(三星) |  |  |  | CL10A226MP8NUNE | 22uF | CL10A226MP8NUNE
7 | 10 | 4.7uF | C16,C21,C22,C23,C24,C25,C26,C27,C28,C29 | C0805 | 4.7uF | HRE(芯声),SAMSUNG(三星) |  |  |  | CIA0805X5R475K101MT,CL21A475KBQNNNE | 4.7uF | CIA0805X5R475K101MT,CL21A475KBQNNNE
8 | 1 | 47uF | C30 | CAP-TH_BD8.0-P3.50-D0.6-FD | 47uF | JIERR(捷而瑞) |  |  |  | PA100V47M8X11 | 47uF | PA100V47M8X11
9 | 2 | 8pF | C31,C32 | C0402 | 8pF | FH(风华) |  |  |  | 0402CG8R0C500NT | 8pF | 0402CG8R0C500NT_C1578
10 | 3 | 100nF | C33,C34,C35 | C0603 | 100nF | SAMSUNG(三星) |  |  |  | CL10B104KC8NNNC | 100nF | CL10B104KC8NNNC
11 | 2 | 100nF | C45,C46 | C0201 | 100nF | muRata(村田) |  |  |  | GRM033R61E104KE14D | 100nF | GRM033R61E104KE14D
12 | 2 | XT30(2+2)PB-M.G.B | CN1,CN2 | CONN-TH_XT30PB-M |  | AMASS(艾迈斯) |  |  |  | XT30(2+2)PB-M.G.B | XT30(2+2)PB-M.G.B | XT30(2+2)PB-M.G.B
13 | 1 | WAFER-0.8-4PLB | CN3 | CONN-SMD_4P-P0.80_XUNPU_WAFER-0.8-4PLB |  | XUNPU(讯普) |  |  |  | WAFER-0.8-4PLB | WAFER-0.8-4PLB | WAFER-0.8-4PLB
14 | 1 | SMF48A | D1 | SOD-123FL_L2.8-W1.8-LS3.8-RD |  | R+O(宏嘉诚) |  |  |  | SMF48A_C42371754 | SMF48A | SMF48A_C42371754
15 | 3 | B5819WS | D2,D3,D4 | SOD-323_L1.7-W1.3-LS2.5-FD |  | R+O(宏嘉诚) |  |  |  | B5819WS_C7420331 | B5819WS | B5819WS_C7420331
16 | 3 | BAT41KFILM | D5,D6,D7 | SOD-523_L1.2-W0.8-LS1.6-RD |  | ST(意法半导体) |  |  |  | BAT41KFILM | BAT41KFILM | BAT41KFILM
17 | 1 | 22uH | L1 | IND-SMD_L2.5-W2.0_MHCHL2520 | 22uH | cjiang(长江微电) |  |  |  | FTC252010S220MBCA | 22uH | FTC252010S220MBCA
18 | 1 | GL0603UR01 | LED1 | LED0603-FD |  | Guiguang light(桂光光电) |  |  |  | GL0603UR01 | GL0603UR01 | GL0603UR01
19 | 1 | NCD0402G1 | LED2 | LED-SMD_L1.0-W0.5_FC-F1005UGK |  | 国星光电 |  |  |  | NCD0402G1 | NCD0402G1 | FC-F1005UGK-520M5
20 | 6 | HSBB6066 | Q1,Q2,Q3,Q4,Q5,Q6 | PDFN3333-8_L3.1-W3.2-P0.65-LS3.4-BL_1 |  | HUASHUO(华朔) |  |  |  | HSBB6066 | HSBB6066 | HSBB6066
21 | 2 | 100kΩ | R1,R10 | R0402 | 100kΩ | UNI-ROYAL(厚声) |  |  | 50V | 0402WGF1003TCE,R0402-100K | 100kΩ | 0402WGF1003TCE,R0402
22 | 1 | 0Ω | R2 | R0402 | 0Ω | YAGEO(国巨) |  |  |  | RC0402FR-070RL | 0Ω | RC0402FR-070RL
23 | 1 | 3.3kΩ | R3 | R0402 | 3.3kΩ | UNI-ROYAL(厚声) |  |  |  | 0402WGF3301TCE | 3.3kΩ | 0402WGF3301TCE
24 | 1 | 47kΩ | R4 | R0402 | 47kΩ | UNI-ROYAL(厚声) |  |  |  | 0402WGF4702TCE | 47kΩ | 0402WGF4702TCE
25 | 4 | 5.1kΩ | R5,R6,R14,R25 | R0402 | 5.1kΩ | UNI-ROYAL(厚声) |  |  |  | 0402WGF5101TCE | 5.1kΩ | 0402WGF5101TCE
26 | 1 | 20kΩ | R7 | R0402 | 20kΩ | UNI-ROYAL(厚声) |  |  | 50V | 0402WGF2002TCE | 20kΩ | 0402WGF2002TCE
27 | 1 | 158kΩ | R8 | R0402 | 158kΩ | UNI-ROYAL(厚声) |  |  |  | 0402WGF1583TCE | 158kΩ | 0402WGF1583TCE
28 | 11 | 10kΩ | R9,R15,R16,R21,R22,R23,R24,R30,R31,R32,R35 | R0402 | 10kΩ | UNI-ROYAL(厚声),YAGEO(国巨) |  |  | 50V | R0402-10K,RC0402FR-0710KL,RT0402BRD0710KL | 10kΩ | R0402,RC0402FR-0710KL,RT0402BRD0710KL
29 | 1 | 30kΩ | R11 | R0402 | 30kΩ | UNI-ROYAL(厚声) |  |  |  | 0402WGJ0303TCE | 30kΩ | 0402WGJ0303TCE
30 | 1 | 147kΩ | R12 | R0402 | 147kΩ | UNI-ROYAL(厚声) |  |  | 50V | R0402-147K |  | R0402
31 | 1 | 33kΩ | R13 | R0402 | 33kΩ | FOJAN(富捷) |  |  |  | FRC0402F3302TS | 33kΩ | FRC0402F3302TS
32 | 6 | 2.2Ω | R17,R18,R19,R27,R28,R29 | R0402 | 2.2Ω | FOJAN(富捷) |  |  |  | FRC0402J2R2 TS | 2.2Ω | FRC0402J2R2 TS
33 | 1 | 120Ω | R20 | R0603 | 120Ω | UNI-ROYAL(厚声) |  |  | 75V | 0603WAF1200T5E | 120Ω | 0603WAF1200T5E
34 | 1 | SDNT1608X103F3950FTF | R26 | R0603 |  | Sunlord(顺络) |  |  |  | SDNT1608X103F3950FTF | SDNT1608X103F3950FTF | SDNT1608X103F3950FTF
35 | 2 | 1mΩ | R33,R34 | R1206 | 1mΩ | JIERR(捷而瑞) |  |  |  | RE1206F1R001 | 1mΩ | RE1206F1R001
36 | 1 | TS-1088-AR02016 | SW1 | SW-SMD_L3.9-W3.0-P4.45 |  | XUNPU(讯普) |  |  |  | TS-1088-AR02016 | TS-1088-AR02016 | TS-1088-AR02016
37 | 14 | Test-Point | TP1,TP2,TP3,TP4,TP5,TP6,TP7,TP8,TP9,TP10,TP11,TP12,TP13,TP14 | Test-Point-0.5mm | [5 empty] | Test-Point |  | Test-Point
38 | 1 | TPS562242DRLR | U1 | SOT-5X3-6_W1.6-L1.2-P0.50-LS1.6-BL |  | TI(德州仪器) |  | 3V~17V |  | TPS562242DRLR | TPS562242DRLR | TPS562242DRLR
39 | 1 | FD6288Q | U2 | QFN-24_L4.0-W4.0-P0.50-BL-EP2.6 |  | Fortior Tech(峰岹) |  | 5V~20V |  | FD6288Q | FD6288Q | FD6288Q_C328453
40 | 1 | 3.3uH | U3 | IND-SMD_L2.5-W2.0 | 3.3uH | cjiang(长江微电) |  |  |  | FTC252012S3R3MBCA | 3.3uH | FTC252012S3R3MBCA
41 | 1 | LMR51610YFDBVR | U4 | SOT-23-6_L2.9-W1.6-P0.95-LS2.8-BL |  | TI(德州仪器) |  | 4V~65V |  | LMR51610YFDBVR | LMR51610YFDBVR | LMR51610YFDBVR
42 | 1 | TPS7A2433DBVR | U5 | SOT-23-5_L2.9-W1.6-P0.95-LS2.8-BR |  | TI(德州仪器) |  | 18V |  | TPS7A2433DBVR | TPS7A2433DBVR | TPS7A2433DBVR
43 | 1 | INA2181A1IDGSR | U6 | VSSOP-10_L3.0-W3.0-P0.50-LS4.9-BL |  | TI(德州仪器) |  |  |  | INA2181A1IDGSR | INA2181A1IDGSR | INA2181A1IDGSR
44 | 1 | SIT1051AQTK/3 | U7 | DFN-8_L3.0-W3.0-P0.65-BL-EP-1 |  | SIT(芯力特) |  | 4.5V~5.5V |  | SIT1051AQTK/3 | SIT1051AQTK/3 | SIT1051AQTK/3
45 | 2 | MT6701QT-STD | U8,U10 | QFN-16_L3.0-W3.0-P0.50-TL-EP1.7 |  | MagnTek(麦歌恩) |  |  |  | MT6701QT-STD | MT6701QT-STD | MT6701QT-STD_C2913974
46 | 1 | GD32F303CCT6 | U9 | LQFP-48_L7.0-W7.0-P0.50-LS9.0-BL |  | GigaDevice(兆易创新) |  | 2.6V~3.6V |  | GD32F303CCT6 | GD32F303CCT6 | GD32F303CCT6
47 | 1 | 32MHz | X1 | CRYSTAL-SMD_4P-L1.6-W1.2-BL | 32MHz | YXC(扬兴晶振) |  |  |  | XL4EL89CKI-111YLC-32M | 32MHz | XL4EL89CKI-111YLC-32M